## Matrix
Site | Rank | Reach | Limiting Factor | Restoration Actions | Hypothesis | Parameters | Metrics | Reference Site | Statistical Design | Level 3 Metrics | Level 2 Metrics | Level 1 Metrics
Columbia Stock | 1 | E |  | TBD
Dairy Creek - Sturgeon Lake | 2 | F |  | TBD
Sauvie Island - North Unit | 3 | F | Access • Potential Fish Stranding | Removal of water control structures | H1-Reconnecting floodplain lakes and sloughs back to tidal influences will expand shallow water habitat, improve water quality, and reduce potential fish stranding. | Hydrologic connection during salmonid outmigration period will be sufficient to provide access to off lacustrine habitat | 1. Water Surface Elevation/Water Depth 2. Water Temperature | Yes - The reference site for the project is at Triangle Lake which is near the mouth of Cunningham slough. It is an unobstructed tidal slough. The marsh plain is higher at Triangle than the other sites, so vegetation communities are different from the target plant communities within the restoration work area. | BACI | Water Surface Elevation | Vegetation Surveys | Fish Access (and where do they go in flood plain lakes)
[6 empty] | Water quality (temperature and DO) conducive to juvenile salmonid use during periods of outmigration |  |  |  | Water Temperature | Channel Cross Sections
[6 empty] | Monitor timing and duration of hydrologic connection |  |  |  | Photo points
|  |  | Habitat • Lack of vegetative diversity • Elevated water temperature | Soil Scrape down | H2-Scrapedown of soils will remove the rhizome layer of the invasive Reed Canary Grass and lower the marsh plain elevation, which will result in longer inundation periods. | The site will remain underwater during the early germination months of February and March. This is anticipated to curtail the growth of invasive species, while creating growing conditions more suitable for native species. | 1. Topographic Surveys 2. Vegetation Surveys 3. Photo points
More closely match natural inundation patterns
|  |  |  | Channel connections to Cunningham Slough and/or mainstem Columbia | H3-Increased connectivity to the mainstem Columbia and Cunningham slough will expand access points and increase frequency of overtopping events. | Increased ingress/egress points means greater access to available juvenile salmonids | 1. Channel cross sections surveys 2. Vegetation Surveys 3. Photo point
Food web productivity will be enhanced as the marsh plain is more directly connected to surrounding waterways, increasing nutrient exchange
Increase channel edge densities
Sandy River Dam Removal | 4 | G | Access (Physical Barrier) • Inundation | Remove the dam that plugs the old Sandy River distributary to reestablish connectivity of the old channel to its historic confluence with the Columbia River | H1- Reestablishing connectivity of the old channel to its historic confluence with the Columbia River will result in increased habitat opportunity for upriver juvenile salmonid stocks | Increase unmarked Chinook salmon densities | 1. Fish presence/species/size 2. Fish Density 3. Fish residence time | Yes - Gary Island and Chatham Island | BACI | Water Surface Elevation | Vegetation Surveys | Genetic Stock Identification
[6 empty] | Increase in prey densities | 1. Neuston prey 2. Benthic-invertebrate prey 3. Insect prey |  |  | Water Quality | Channel Cross Sections | Fish Diet
[6 empty] | Increase Juvenile salmon growth rates | 1. Fish growth |  |  | Photo points | Macroinvertebrate Sampling | Fish Condition
[6 empty] | Water quality will improve for salmonids | 1. Temperature 2. Dissolved oxygen 3. Water Velocity 4. Water properties |  |  |  |  | Benthic-invertebrate prey and benthic TOC
[6 empty] | Channel cross sections will increase and stabilize | 1. Photo points 2. Channel cross section |  |  |  |  | Fish Community Data Collection
[6 empty] | Juvenile salmon accessing the will feed on prey at the site | 1. Fish diet
[6 empty] | Increased inundation of channel habitat | 1. Water Surface Elevation
[6 empty] | Vegetation communities | 1. Vegetation Surveys 2. Plant Biomass
Kandoll Farm Phase 2 | 5 | B | Access • Physical Barrier to 163 acres of riparian floodplain habitat. | Breach Dike along Grays River | H1-Restored tidal exchange and greater inundation will improve access emergent wetland habitat | Tidal Prism/exchange similar to reference site | 1. Water Surface Elevation 2. Water Temperature | Yes - Same reference site as Kandoll Farm Phase 1 | BACI | Water Surface Elevation | Vegetation Monitoring
[5 empty] | H2- Restored tidal exchange will improve water quality for juvenile salmonids | Water quality conducive to juvenile salmonid use |  |  |  | Water Temperature | Macroinvertebrate Sampling
|  |  | Off channel habitat • Vegetation • Structural diversity | Native Vegetation | H3- Restoration of tidal, fluvial processes will result in promotion of native freshwater wetland emergent, scrub-shrub, and forested wetland | Vegetation communities should be similar to reference site at same elevations | 1. Vegetative monitoring 2. Macro invertebrate sampling |  |  | Sediment Accretion | Channel Cross Sections
[5 empty] | H4- Edge habitat will result in improved macroinvertebrate prey availability | Increased macroinvertebrates
|  |  |  | Topographic complexity o Channel excavation o Large wood debris | H5- Restored tidal exchange and greater inundation will result in accretion and aggradation in tidal marsh areas. | Restored topography will approach similar topography in reference area | 1. Sediment Accretion
[5 empty] | H6- Large woody debris will increase channel complexity | Channel cross sections will be similar to reference site | 1. Channel cross section and profile
Thousand Acres | 6 | H | Access (entrapment) • Physical Barrier • Temperature | Remove water control structure and tide gate | H1- Fish able to access habit during periods of hydrologic connection and water quality conducive to juvenile salmonids | Hydrologic connection during salmonid outmigration period will be sufficient to provide access to off channel habitat | 1. Water surface elevation 2. Temperature, 3. Dissolved oxygen | Sundial island - Hourglass slough | BACI | Water Surface Elevation | Vegetation Monitoring
[6 empty] | Water quality conditions within acceptable ranges during periods of hydrologic reconnection |  |  |  | Water Temperature
|  |  | Habitat • Vegetation • Lack of habitat/structural diversity | Invasive vegetation management/Native revegetaion | H2- Improving native vegetation diversity will promote native vegetation assemblages, decrease invasive plants | Vegetation communities with similar percent cover of native and invasive plants as reference site | 1. Vegetation Transects 2. Photo Monitoring |  |  | Photo points
East Fork Lewis | 7 | E |  | TBD
Wapato Access | 8 | F | Access • Physical Barrier • Temperature • Potential Fish Stranding | Excavate connection channel | H1- Fish able to access habit during periods of hydrologic connection and water quality conducive to juvenile salmonids | Hydrologic connection during salmonid outmigration period will be sufficient to provide access to off channel habitat | 1. Water surface elevation in site and Multnomah channel 2. Temperature, 3. Dissolved oxygen | Sauvie Slough (Willow Bar) | BACI | Water Surface Elevation | Vegetation Monitoring
[6 empty] | Water quality conditions within acceptable ranges during periods of hydrologic reconnection |  |  |  | Water Temperature | Macroinvertebrate Sampling
|  |  | Habitat • Vegetation • Lack of habitat/structural diversity | Invasive vegetation management Topographic complexity o Increase depth of pond o Large wood debris | H2- Improving native vegetation diversity will promote native vegetation assemblages, decrease invasive plants | Vegetation communities with similar percent cover of native and invasive plants as reference site | 1. Vegetation Transects 2. Photo Monitoring |  |  | Photo points
[5 empty] | H3- Diversity of wetland/riparian habitat types should evolve with changes in topography | Increase in edge and habitat diversity and an increase in native plants will increase food web productivity | 1. Macro invertebrate sampling 2. Vegetation Transects
Horsetail Creek | 9 | H | Access • Flow (CF) Temperature (CF) | Eliminate Diversion of Oneonta Creek | H1- Oneata Creek discharge should be roughly equal in reaches located upstream and downstream of existing diversion | During the months of July and August, discharge downstream of current diversion should be at least 80%of that measured upstream of diversion | 1. Measure low flow discharge 2. Temp Probes | Target restoration values for Flow and Temperature related to juvenile salmonids are established for ODEQ and ODFW. Vegetation restoration values are based on values for PNNL Reference Site study for marshes in reach H | Accident Response | Water Surface Elevation | Vegetation Monitoring | PIT tag array
[5 empty] | H2- Increases in Horsetail Creek temperatures between railroad and pond outlet stations should be roughly the equal to those observed between the pond outlet and Horsetail Creek outlet stations | 7-day average maximum temperature measured at Horsetail Creek outlet should be ,.5 higher than 7-day average maximum temp. measured upstream of confluence with pond outlet. |  |  |  | Water Temperature
|  |  | Habitat (SF) | Retrofit I-84 Culvert to improve fish passage | H3- Retrofit to culvert will improve flow through culvert by diverting majority of low flows into western-most barrel. | During the months of July and August, discharge through the western-most culvert should be 75% or greater of combined discharge of Horsetail and Oneonta Creeks | 1. Measure low flow discharge 2. Photo points 3. Pit Tag Array |  |  | Photo points | Channel Cross Sections
[5 empty] | H4- Constructed "swim-through" diversion riffle at culvert inlet will allow fish passage | From November through June, constructed riffle should have surface water depths, slope, thalweg and water velocities suitable for passing adult and juvenile salmonids.
|  |  |  | Install LWD structures and regrade constructed channels | H5- Increase in channel complexity will provide habitat opportunity for juvenile salmonids | Pool depth typically greater than 2ft in portions of Horsetail creek | 1. Channel Cross Section 2. Photo points 3. Temp
|  |  |  | Construct Native vegetation marsh | H6- Restoration of fluvial and sediment processes will promote the establishment and propagation of natural plant community | • Plant community in constructed wetland should have no less than 28.58% native cover and no more than 26.36% non-native plant cover after 5 years. • Seasonal inundation of constructed wetland should correspond with salmonid spawning and outmigration periods | 1. Water surface elevation and temp probes 2. Plant community composition transects
Colewort Creek | 10 | A | Habitat • Tidal off channel habitat • Adjacent wetland/riparian habitat complexity/quality | Channel creation and enhancement of existing ditches, marsh plain elevation lowering, large woody debris placement, invasive species removal | H1- Habitat opportunity should be increased with additional channel area and sinuosity | Water quality conditions should be similar to well-developed tidal channel present | 1. Elevation channel cross sections 2. PIT tag antenna array 3. Water elevation, temperature, dissolved oxygen | A reference site has been identified, however with limitations. | BACI | Water Surface Elevation | Macroinvertebrate Sampling | PIT tag array
|  |  |  | Diversify topography adjacent to created channels and replant with native vegetation | H2- Diversity of wetland/riparian habitat types should evolve with changes in topography | Increase in edge habitats and diversity in native plants will increase food web productivity | 1. Vegetation surveys 2. Macroinvertebrate sampling |  |  | Water Temperature | Vegetation Monitoring
LA Swamp | 11 | C | Access (Physical Barrier) • Inundation • Temperature | Dike Breach | H1- Restored tidal exchange and greater inundation will improve access to emergent wetland habitat | Depth and timing of tidal prism similar to reference site | 1. Water surface elevation 2. Temperature, 3. Dissolved oxygen | Y - Vegetation, similar hydrology (used to create grading plan) | BACI | Water Surface Elevation | Channel Cross Sections
[6 empty] | Water quality suitable during juvenile salmonid during outmigration periods |  |  |  | Water Temperature | Vegetation Monitoring
|  |  | Habitat | Create Tidal Channels ○ Large wood Debris ○ Remove levee along Tandy Creek | H2- Diversity of wetland/riparian habitat types should evolve with changes in topography | Increase in edge habitats and diversity in native plants will increase food web productivity | 1. Photo Monitoring 2. Channel Cross Sections 3. MacroInvertebrate sampling |  |  | Photo points
|  |  |  | Native Re-vegetation o Exotic Control o Planting | H3- Soil scrape down to promote native vegetation diversity and assemblages, decrease invasive plants | Plant native vegetation communities at similar elevations as reference sites | 1. Vegetation Transects 2. Photo Monitoring
5-year maintenance of plantings to promote establishment
Ridgefield NWR- Post Office Lake | 12 | F | Access (Physical Barrier) • Inundation • Temperature | Remove a broken tide gate and associated culvert to reconnect Post Office Lake to mainstem | H1- In terms of ecological benefit*, pre-restoration conditions will not equal post-restoration conditions; juvenile salmon density, stock composition, and seasonal distribution will change over time at the site related to restoration actions. *For the purposes of this study, “ecological benefit” is defined as a net ecosystem improvement, across space and time (=trajectory of change) relative to key response variables: controlling factors (e.g., hydrology, water quality), structural attributes (e.g., habitat type, vegetation, substrate), biological community presence and response (e.g., genetic stock identification, native and non-native species interactions, growth and diet, residence, migration, bioenergetics, mean fish density). | Channel cross-sections will increase then stabilize | 1. Channel (and lake) cross section 2. Photo points 3. Water velocity 4. Aerial Photos | Y - Campbell Lake for fish community, habitat characteristic's flux, etc. Green Lake (Base habitat features (WSE and temperature) | BARI for Campbell Lake BACI for Green Lake | Water Surface Elevation | Channel Cross Sections | Fish Community Data Collection
[6 empty] | Sediment will accrete in the wetlands adjacent to Post Office Lake following reconnection | 1. Sediment accretion stakes |  |  | Water Quality | Macroinvertebrate Sampling | Genetic Stock Identification
[6 empty] | Water temperature regime in Post Office Lake will improve (reduced temp. fluctuations) | 1. Temperature 2. Water properties (DO, TOC, chloro, etc.) |  |  | Photo points and aerial photography | Insect prey | PIT tag array
[6 empty] | Opportunity for juvenile access to Post Office Lake rearing will increase | 1. Water-surface elevation 2. Fish residence time (Pit Tag Array) 3. Fish presence/species/size |  |  | Water Velocity | Nutrients (NH3 PO4 SiO3) | Drift Prey
[6 empty] | Juvenile salmon accessing the will feed on prey at the site | 1. Fish diet 2. Benthic-invertebrate prey 3. Insect prey 4. Drift prey |  |  |  |  | Benthic-invertebrate prey and benthic TOC
[6 empty] | Juvenile salmon accessing the site will show positive growth | 1. Fish condition (FIT) |  |  |  |  | Fish Diet
[6 empty] | Native fish species richness will increase | 1. Fish genetic stock identification 2. CPUE |  |  |  |  | Fish Condition
[6 empty] | Material flux to main stem will increase | 1. Nutrients
[6 empty] | Invertebrate prey density in the main stem immediately outside Post Office Lake will increase | 1. Fish diet 2. Benthic-invertebrate prey 3. Insect prey 4. Drift prey
Youngs Walluski | 13 | A

## Levels
Rank | Site | Reach | Level 3 Metrics | Level 2 Metrics | Level 1 Metrics
1 | Columbia Stock Ranch | E
2 | Dairy Creek - Strougeon Lake | F
3 | Sauvie Island - North Unit | F | Water Surface Elevation | Vegetaion Surveys
|  |  | Water Temperature | Channel Cross Sections
Photopoints
4 | Sandy River Dam Removal | G | Water Surface Elevation | Vegetation Surveys | Genetic Stock Identification
|  |  | Water Quality | Channel Cross Sections | Fish Diet
|  |  | Photo points | Macroinvertebrate Sampling | Fish Condition
Benthic-invertebrate prey and benthic TOC
Fish Community Data Collection
5 | Kandoll Farm Phase 2 | B | Water Surface Elevation | Vegetation Monitoring
|  |  | Water Temperature | Macro Invetertabrate Sampling
|  |  | Sedement Accreation | Channel Cross Sections
6 | Thousand Acres | H | Water Surface Elevation | Vegetation Monitoring
Water Temperature
Photopoints
7 | East Fork Lewis | E
8 | Wapato Access | F | Water Surface Elevation | Vegetation Monitoring
Water Temperature
Photopoints
9 | Horsetail Creek | H | Water Surface Elevation | Vegetation Monitoring | Pit Tag Array
Water Temperature
|  |  | Photopoints | Channel Cross Sections
10 | Colewort Creek | A | Water Surface Elevation | Macro Invetertabrate Sampling | Pit tag array
Water Temperature
11 | LA Swamp | C | Water Surface Elevation | Channel Cross Sections
|  |  | Water Temperature | Vegetation Monitoring
Photopoints
12 | Ridgefield NWR-Post Office Lake | F | Water Surface Elevation | Channel Cross Sections | Fish Community Data Collection
|  |  | Water Quality | Macroinvertebrate Sampling | Genetic Stock Identification
|  |  | Photo points and aerial photography | Insect prey | PIT tag array
|  |  | Water Velocity | Nutrients (NH3 PO4 SiO3) | Drift Prey
Benthic-invertebrate prey and benthic TOC
Fish Diet
Fish Condition
13 | Youngs Walluski | A

## Indicators
| Columbia Stock Ranch | Dairy Creek – Sturgeon Lake | Columbia Stock Ranch | Dairy Creek - Strougeon Lake | Sauvie Island – North Unit | Sandy River Dam Removal | Kandoll Farm, Phase 2 | Thousand Acres – Sandy River Delta | East Fork Lewis | Wapato Access | Horsetail Creek | Colewort Creek | Louisiana Swamp | Ridgefield NWR- Post Office Lake | Youngs Walluski
Level 3
Photo points |  |  |  |  | X |  | X | X |  | X | X |  | X
Latitude and longitude |  |  |  |  | X |  | X | X |  | X | X | X | X
Water-surface elevation (logger) |  |  |  |  | X |  | X | X |  | X | X | X | X
Temperature (logger) |  |  |  |  | X |  | X | X |  | X | X |  | X
Salinity (logger)
Channel x-sec area |  |  |  |  | X |  | X |  |  |  | X | X | X
Sediment accretion | [6 empty] | X
Elevation (bathymetry/topography) | [9 empty] | X | X
Area-time inundation
Floodplain wetted area
Wetted channel edge length
Catchment area
Level 2
Hypsographic curve of WSE
Tidal Exchange volume
Plant species comp |  |  |  |  | X |  | X | X |  | X | X | X | X
Plant percent cover |  |  |  |  | X |  | X | X |  | X | X | X | X
Plant biomass
Aerial photos
Water properties (DO, TOC, chloro, etc.) | [7 empty] | X |  |  |  |  | X
Water velocity | [10 empty] | X
Satellite imagery landcover
Insect fallout prey |  |  |  |  | X |  | X |  |  |  |  | X | X
Benthic-invertebrate prey
Neuston prey
Level 1
Plant similarity
Plant biomass flux | [6 empty] | X
Material flux
Fish residence time | [10 empty] | X | X
Fish presence/species/size | [10 empty] | X
Fish density
Nutrients (NH3, PO4, SiO3)
Fish diet
Fish condition (FIT)
[5 empty] | 8 | 0 | 10 | 7 | 0 | 7 | 11 | 7 | 9 | 0 | 0

## Sheet1
Draft AEMR Level Score
2012-12-10
Weighting | 4 | 2 | 2 | 1 | 1 | 10
Scoring Measure | Yes=0, No=1 | Yes=0, No=1 | Yes=1, No=0 | Yes=1, No=0 | Yes=0, No=1
| Has action (CRE subaction) been previously monitored in reach ? | Has action (CRE subaction) been previously monitored in that habitat in that reach? | Does data provide insight into increased capacity, opportunity or realized function between habitats or CRE subactions | Is more data needed to generate ratio estimator related to action (CRE subaction)? | Does sufficient data exist to satisfy AEMR level of precision for a given action (CRE subaction)? | Score
Sauvie Island, North Unit Phase 1 | 1 | 1 | 1 | 1 | 1 | 10 | Level 1 | 8 | - | 10
Wapato Access | 1 | 1 | 1 | 1 | 1 | 10 | Level 2 | 6 | - | 7.9
Thousand Acres – Sandy River Delta Restoration | 1 | 1 | 1 | 1 | 1 | 10 | Level 3 | 0 | - | 5.9
Horsetail Creek | 0 | 1 | 1 | 1 | 1 | 6
Grays Bay - Kandoll Farm Restoration Phase 2 | 0 | 0 | 1 | 1 | 1 | 4
Colewort Creek | 0 | 0 | 1 | 1 | 1 | 4
LA (Louisiana) Swamp | 0 | 0 | 1 | 1 | 1 | 4
East Fork Lewis | [5 empty] | 0
Sandy River Dam Removal | [5 empty] | 0
CSR − Full Restoration Phase | [5 empty] | 0
Dairy Creek 1135 – Sturgeon Lake | [5 empty] | 0
Ridgefield NWR: Ridgeport Dairy Unit - Post Office Lake | [5 empty] | 0
Youngs/Walluski Confluence – Restoration Phase | [5 empty] | 0

## Sheet2
No. | Question | Weighting | Scoring Measure
1 | Has action (CRE subaction) been previously monitored in reach ? | 4 | Yes=0, No=1
2 | Has action (CRE subaction) been previously monitored in that habitat in that reach? | 2 | Yes=0, No=1
3 | Does data provide insight into increased capacity, opportunity or realized function between habitats or CRE subactions | 2 | Yes=1, No=0
4 | Is more data needed to generate ratio estimator related to action (CRE subaction)? | 1 | Yes=1, No=0
5 | Does sufficient data exist to satisfy AEMR level of precision for a given action (CRE subaction)? | 1 | Yes=0, No=1